## harmonicAnalyzerProject
Designator | Comment | Description | Footprint | Quantity
BTN1 | Push Button | Push button | PUSH BUTTON RIGHT ANGLE | 1
C1, C6, C9, C10, C16, C19, C20, C22, C23, C24 | 100n | Capacitor | C_0603 | 10
C2, C5 | 10u | Capacitor | C_0805 | 2
C3, C4, C25, C26 | 22p | Capacitor | C_0603 | 4
C7, C8 | 33n | Capacitor | C_0603 | 2
C11, C13, C27 | 100n | Capacitor | C_0805 | 3
C12, C14, C15 | 0.47u | Capacitor | C_0805 | 3
C17, C18 | 470u | Electrolit capasitor | R79 | 2
C21 | 1u | Capacitor | C_0603 | 1
D2, D4, D5, D6 |  | Typical INFRARED GaAs LED | LED_5mm | 4
IC1 | ADE7753 | Data Acquisition ADC/DAC | SOP-20 | 1
IC2 | ISO7741 | Quad-Channel Digital Isolators | SOIC-16 | 1
IC3 | MAX3232 | RS-232 Line Driver/Receiver With ±15-kV ESD Protection | SSOP-16 | 1
IC4 | AX3161 | 52KHz, 2A PWM Buck DC/DC Converter | TO263-5L | 1
IC5 | TES 1-0511 | Isolated DC/DC Converter | TES 1-0511 | 1
IC6 | ATmega328 | High Performance, Low Power Atmel AVR 8-Bit Microcontroller | TQFP-32 | 1
JP1, JP2, JP3 | #NAME? | Jumper Pins | PLS-2 | 3
L1 | 120uH | Inductor | L-12.3x12.3 | 1
R1, R2, R16, R17, R18, R19, R20 | 100k | Resistor | R_0603 | 7
R3, R9, R10 | 4.7k | Resistor | R_0603 | 3
R4 | 1M | Resistor | R_0805 | 1
R5 | 810 | Resistor | R_0805 | 1
R6, R14 | 10k | Resistor | R_0603 | 2
R7 | 6.8k | Resistor | R_0603 | 1
R8 | 1.5k | Resistor | R_0603 | 1
R11, R12, R13 | 2.2k | Resistor | R_0603 | 3
R15 | 1M | Resistor | R_0603 | 1
VD1 | 30BQ040 | High Performance Schottky Rectifier, 3.0 A | DO-214AB (SMC) | 1
X1 | RJ45 | Outlet YH-55-05 8P8C 5521 | RJ45 | 1
X2 | C13 |  | C13_RA_TH | 1
X3 | PLD-6 | PLD-6 | PLD-6 | 1
X4 | PLS-5 | Header, 5-Pin | PLS-5-3D | 1
Z1, Z2 | 8MHz | Quartz resonator | HC-49 | 2